## Version
Version | Date | Comment | User
1.0 | 6/26/2018 | - initial creation - created tests for COM_Configurator | CST

## Overview
Requirements | Description | Test(s) | Result | Implemented | Passed
TRS.MEMCFG.INOUT.001 | Check if all “.arxml” files from the given input directory are parsed | Test 1: provide to the tool several .arxml files as an input argument | - check in the log that all the input .arxml files are parsed | not done | NO
TRS.COMCONF.GEN.001 | Check that the tool will generate the Scriptor script necessary for configuring the NeMo module | Test 1: provide to the tool a SPECIFIC-CALLOUT which has the SYSTEM-SIGNAL-REF tag set | - check that the tool will set the ComTimeoutNotification and ComNotification parameter | done | YES
|  | Test 2: provide to the tool a SPECIFIC-CALLOUT which has the PDU-REF tag set | - check that the tool will set the ComIPduCallout parameter | done | YES
|  | Test 3: provide to the tool a SPECIFIC-CALLOUT which has both tags set | - check that the tool will set all three parameters | done | YES
|  | Test 4: provide to the tool a SPECIFIC-CALLOUT which has none of the tags set | - check that the tool will not set the SPECIFIC-CALLOUT | done | YES
CHECK.XML | Check the tool behavior in case of xml file not well formed | Provide to the tool one ".xml" or ".arxml" file that is not correct (tags not properly closed, multiple roots, etc) |  | not done | NO